## cell string BOM
Line #	Reference	Qty	Manufacturer Name	Manufacturer P/N	Description	Footprint	MB P/N
1	C1,C3,C4,C6,C7,C9,C10,C12,C13,C15,C16,C18,C19,C21,C22,C24,C25,C27,C28,C30,C31,C33,C34,C36,C37,C39	26	MURATA	GRM155R61H104JE14D	CAP CER .1UF 50V 5% 0402	modbatt footprints:C_0402_1005Metric_Pad0.74x0.62mm_HandSolder	9042102
2	C2,C5,C8,C11,C14,C17,C20,C23,C26,C29,C32,C35,C38	13	MURATA	GRM1555C1H100JA01D	CAP CER 10PF 50V C0G/NP0 0402	modbatt footprints:C_0402_1005Metric_Pad0.74x0.62mm_HandSolder	9042051
3	Q1,Q3,Q5,Q6,Q8,Q10,Q11,Q13,Q15,Q16,Q18,Q20,Q21,Q23,Q25,Q26,Q28,Q30,Q31,Q33,Q35,Q36,Q38,Q40,Q41,Q43,Q45,Q46,Q48,Q50,Q51,Q53,Q55,Q56,Q58,Q60,Q61,Q62	38	Toshiba	SSM3J35MFV,L3F	MOSFET Small-signal MOSFET ID -0.1A, -20V VDSS	modbatt footprints:SOT-23	9042002
4	Q2,Q4,Q7,Q9,Q12,Q14,Q17,Q19,Q22,Q24,Q27,Q29,Q32,Q34,Q37,Q39,Q42,Q44,Q47,Q49,Q52,Q54,Q57,Q59,Q66	25	onsemi	2N7002KW-AU_R1_000A1	MOSFET SOT23 N 60V 5OHM 150C	modbatt footprints:SOT-323_SC-70	9042001
5	R1,R2,R3,R4,R5,R8,R11,R12,R13,R14,R15,R18,R21,R22,R23,R24,R25,R31,R32,R33,R34,R35,R38,R41,R42,R43,R44,R45,R48,R51,R52,R53,R54,R55,R58,R61,R62,R63,R64,R65,R68,R71,R72,R73,R74,R75,R78,R81,R82,R83,R84,R85,R88,R91,R92,R93,R94,R95,R98,R101,R102,R103,R104,R105,R108,R111,R112,R113,R114,R115,R118,R121,R122,R131	74	TT Electronics	ASC0402-2K2FT10	RES 2.2k OHM 1/16W 1% 0402	modbatt footprints:R_0402_1005Metric_Pad0.72x0.64mm_HandSolder	9042107
6	R6,R16,R26,R36,R46,R56,R66,R76,R86,R96,R106,R116,R123	13	YAGEO	RT0402BRD0790K9L	RES 90.9k OHM 1/16W 0.1% 0402	modbatt footprints:R_0402_1005Metric_Pad0.72x0.64mm_HandSolder	9042165
7	R7,R17,R27,R37,R47,R57,R67,R77,R87,R97,R107,R117,R124	13	YAGEO	RT0402BRE0730K1L	RES 30.1k OHM 1/16W 0.1% 0402	modbatt footprints:R_0402_1005Metric_Pad0.72x0.64mm_HandSolder	9042163
8	R9,R19,R28,R29,R39,R49,R59,R69,R79,R89,R99,R109,R119,R125,R126	15	YAGEO	AC0402FR-134K7L	RES 4.7k OHM 1/16W 1% 0402	modbatt footprints:R_0402_1005Metric_Pad0.72x0.64mm_HandSolder	9042110
9	R10,R20,R30,R40,R50,R60,R70,R80,R90,R100,R110,R120,R127	13	YAGEO	RC1206JR-07100RL	RES 100 OHM 1/4W 5% 1206	modbatt footprints:R_1206_3216Metric_Pad1.30x1.75mm_HandSolder	9042026
10	U1,U3,U5,U7,U9,U11,U13,U15,U17,U19,U21,U23,U25	13	Microchip Technology	ATTINY45V-10SU	8-bit Microcontrollers - MCU 4kB Flash 0.256kB EEPROM 6 I/O Pins	modbatt footprints:SOIC-8W_5.3x5.3mm_P1.27mm	9042058
11	U2,U4,U6,U8,U10,U12,U14,U16,U18,U20,U22,U24,U26	13	Microchip Technology	MCP9843T-BE/ST	Board Mount Temperature Sensors JEDEC Serial output temp sensor, +/-1 deg C max accy	modbatt footprints:DFN-8-1EP_3x2mm_P0.5mm_EP1.36x1.46mm	9042024